## Boring Summary
Marchbank Environmental field record, Phase II subsurface investigation, 17 to 25 February 2026. Borings advanced by direct-push. Lithology across the site is 3 to 5 ft of fill over silty sand to 9 to 12 ft, over a dense silt till.
Boring | Area | Total Depth (ft bgs) | First Water (ft bgs) | Location Notes
SB-01 | Former electroplating line (interior, Building A) | 16 | 11.5 | Interior, north end of former plating line
SB-02 | Former electroplating line (interior, Building A) | 16 | 11 | Interior, beneath former rinse tank pit
SB-03 | Former electroplating line (interior, Building A) | 16 | 11.5 | Interior, south end of former plating line
SB-04 | Former electroplating line (interior, Building A) | 16 | 12 | Interior, former chemical storage alcove
SB-05 | Former degreaser AST pad (exterior, east yard) | 16 | 10.5 | Exterior, north edge of former AST pad
SB-06 | Former degreaser AST pad (exterior, east yard) | 16 | 10.5 | Exterior, centre of former AST pad
SB-07 | Former degreaser AST pad (exterior, east yard) | 16 | 11 | Exterior, south edge of former AST pad
SB-08 | Former floor-drain dry well (exterior, north yard) | 20 | 10 | Adjacent to former dry well structure
SB-09 | Former floor-drain dry well (exterior, north yard) | 20 | 10 | 3 ft north of former dry well structure
SB-10 | Former 4,000-gallon heating oil UST basin (removed 1998) | 14 | 11 | Former UST basin, east sidewall
SB-11 | Former 4,000-gallon heating oil UST basin (removed 1998) | 14 | 11 | Former UST basin, west sidewall
SB-12 | Upgradient / off-source reference location | 12 | 12 | West property boundary, upgradient of all AOCs

## Soil Samples
Blind duplicates were submitted to the laboratory under a separate identifier. The parent boring and interval are recorded here.
Client Sample ID | Boring | Interval (ft bgs) | Sample Type | Material
SB-01-0204 | SB-01 | 2-4 | Primary | Fill
SB-01-0608 | SB-01 | 6-8 | Primary | Silty sand
SB-01-1012 | SB-01 | 10-12 | Primary | Silt till
SB-02-0204 | SB-02 | 2-4 | Primary | Fill
SB-02-0608 | SB-02 | 6-8 | Primary | Silty sand
SB-02-1012 | SB-02 | 10-12 | Primary | Silt till
SB-03-0204 | SB-03 | 2-4 | Primary | Fill
SB-03-0608 | SB-03 | 6-8 | Primary | Silty sand
SB-03-1012 | SB-03 | 10-12 | Primary | Silt till
SB-04-0204 | SB-04 | 2-4 | Primary | Fill
SB-04-0608 | SB-04 | 6-8 | Primary | Silty sand
SB-05-0204 | SB-05 | 2-4 | Primary | Fill
SB-05-0608 | SB-05 | 6-8 | Primary | Silty sand
SB-05-1012 | SB-05 | 10-12 | Primary | Silt till
SB-06-0204 | SB-06 | 2-4 | Primary | Fill
SB-06-0608 | SB-06 | 6-8 | Primary | Silty sand
SB-06-1012 | SB-06 | 10-12 | Primary | Silt till
SB-07-0204 | SB-07 | 2-4 | Primary | Fill
SB-07-0608 | SB-07 | 6-8 | Primary | Silty sand
SB-08-0406 | SB-08 | 4-6 | Primary | Silty sand
SB-08-1012 | SB-08 | 10-12 | Primary | Silt till
SB-09-0406 | SB-09 | 4-6 | Primary | Silty sand
SB-09-1012 | SB-09 | 10-12 | Primary | Silt till
SB-10-0406 | SB-10 | 4-6 | Primary | Silty sand
SB-10-0810 | SB-10 | 8-10 | Primary | Silty sand
SB-11-0406 | SB-11 | 4-6 | Primary | Silty sand
SB-12-0204 | SB-12 | 2-4 | Primary | Fill
SB-12-0608 | SB-12 | 6-8 | Primary | Silty sand
FD-01 | SB-03 | 6-8 | Blind field duplicate | Silty sand

## Site Features
Dimensions measured in the field against the 1994 as-built plan and the 1998 tank closure report.
Area | Feature | Measured Dimensions | Footprint (sq ft)
AOC-1 | Former electroplating line (interior, Building A) | 65 ft x 40 ft | 2600
AOC-2 | Former degreaser AST pad (exterior, east yard) | 30 ft x 40 ft | 1200
AOC-3 | Former floor-drain dry well (exterior, north yard) | 20 ft x 20 ft affected footprint around a 6 ft diameter structure | 400
AOC-4 | Former 4,000-gallon heating oil UST basin (removed 1998) | 18 ft x 24 ft | 432