## Soil
Ostrander Department of Environmental Quality, Risk-Based Screening Levels for Soil, Table 3-1, effective 2025-07-01. Direct contact levels are selected according to the documented use of the property. The soil to groundwater level protects the underlying aquifer and is applied at all properties irrespective of use classification.
Constituent | CAS | Residential Direct Contact (mg/kg) | Industrial and Commercial Direct Contact (mg/kg) | Soil to Groundwater (mg/kg)
Tetrachloroethene | 127-18-4 | 24 | 110 | 0.6
Trichloroethene | 79-01-6 | 6 | 28 | 0.3
cis-1,2-Dichloroethene | 156-59-2 | 160 | 720 | 4
Vinyl chloride | 75-01-4 | 0.6 | 2.8 | 0.02
1,1,1-Trichloroethane | 71-55-6 | 1200 | 5400 | 12
Methylene chloride | 75-09-2 | 53 | 240 | 0.9
Arsenic | 7440-38-2 | 7 | 30 | 15
Cadmium | 7440-43-9 | 39 | 170 | 3
Chromium, total | 7440-47-3 | 180 | 800 | 100
Lead | 7439-92-1 | 400 | 800 | 200
Nickel | 7440-02-0 | 820 | 3600 | 130

## Groundwater
Ostrander DEQ, Risk-Based Screening Levels for Groundwater, Table 4-2, effective 2025-07-01. GW-1 applies where the groundwater is a current or potential source of potable supply, determined from the Department's aquifer classification mapping and the presence of supply wells. GW-2 applies where groundwater lies beneath, or within 30 feet laterally of, an existing or planned occupied structure. GW-3 applies where groundwater discharges to a surface water body.
Constituent | CAS | GW-1 Potable Supply (ug/L) | GW-2 Vapour Migration to Buildings (ug/L) | GW-3 Discharge to Surface Water (ug/L)
Tetrachloroethene | 127-18-4 | 5 | 300 | 3000
Trichloroethene | 79-01-6 | 5 | 500 | 2000
cis-1,2-Dichloroethene | 156-59-2 | 70 | 4000 | 20000
Vinyl chloride | 75-01-4 | 2 | 200 | 1000
1,1,1-Trichloroethane | 71-55-6 | 200 | 9000 | 30000
Methylene chloride | 75-09-2 | 5 | 4000 | 10000
Arsenic | 7440-38-2 | 10 |  | 900
Cadmium | 7440-43-9 | 5 |  | 150
Chromium, total | 7440-47-3 | 100 |  | 500
Lead | 7439-92-1 | 15 |  | 100
Nickel | 7440-02-0 | 100 |  | 1400

## Application Notes
Extracted from ODEQ Guidance Document RBSL-2025-01, sections 2 and 5.
Topic | Provision
Use classification | Industrial and commercial direct contact levels may be applied where the use is documented and where an activity and use limitation restricting residential occupancy is recorded against the deed.
Naturally occurring constituents | A metal present at a concentration within the documented range for regional background soils is not considered to constitute a release. The Department's Brayton Lowland background study (2021) reports arsenic in native soils between 4 and 22 mg/kg.
Averaging | Direct contact levels are applied to individual sample results within an exposure unit. Area-weighted averaging is not permitted for the construction worker receptor.
Reporting limits | Where an analyte is not detected and the reporting limit achieved is above the applicable level, the result does not demonstrate compliance and re-analysis at a lower limit is required.
Activity and use limitations | An activity and use limitation must be recorded before a closure certification is filed. Where the property is held subject to a purchase agreement, the party holding title at the time of recording must execute the instrument.